## BOM
Device: | Open Rocker Switch
Version: | V2.2
Last Updated: | 2024-08-09
[8 empty] | Total filament (g) |  | Unit Cost | Total Estimated Cost | Build Cost
[8 empty] | 75 |  | 22.3 | 22.3
ID | Commercial Parts | [8 empty] | 20.2 | 20.2
| Part | Description |  | Manufacturer | Supplier | QTY / Device | QTY / PKG | PKGs | $/ PKG | $ / Device | Total Estimated Cost |  | Link
| Button | Omron tactile switch SPST-NO |  |  | Digikey | 2 | 1 | 2 | 1.25 | 2.5 | 2.5 |  | https://www.digikey.ca/en/products/detail/omron-electronics-inc-emc-div/B3F-5050/368377
| Cable Tie | Cable ties to secure cable |  |  | Digikey | 2 | 1 | 2 | 0.16 | 0.32 | 0.32 |  | https://www.digikey.ca/en/products/detail/3m/CT4NT18-M/2721151
| Mono Cable | 3.5 mm mono cable - 6ft |  |  | Digikey | 2 | 1 | 2 | 4.69 | 9.38 | 9.38 |  | https://www.digikey.ca/en/products/detail/tensility-international-corp/10-00344/2350247
| Shipping | Shipping for Digikey parts |  |  | Digikey | 1 | 1 | 1 | 8 | 8 | 8
[8 empty] | 0 | 0 | 0 | 0
| Custom PCB | [8 empty] | 0 | 0
| Part | Description |  | Manufacturer | Supplier | QTY / Device | QTY / PKG | PKGs | $/ PKG | $ / Device | Total Estimated Cost |  | Link
[6 empty] | 0 | 0 | 0 | 0 | 0 | 0
|  | Shipping |  |  |  | 0 | 0 | 0 | 0 | 0 | 0
| 3D Printed Parts | [6 empty] | 84 |  | 2.1 | 2.1
| Part | Description | Filament Type | Filament | Color | QTY / Device | Mass (g) / Part | Total Mass | $ / kg | $ / Device | Total Estimated Cost |  | Link
| ORS_Bottom | Base | PLA |  | Any | 1 | 32 | 32 | 25 | 0.8 | 0.8
| ORS_Top | Rocker | PLA |  | Any | 1 | 29 | 29 | 25 | 0.725 | 0.725
| ORS_Button | Button Surface | PLA |  | Any | 2 | 9 | 18 | 25 | 0.45 | 0.45
| ORS_Divider | Button Divider | PLA |  | Any | 1 | 4 | 4 | 25 | 0.1 | 0.1
| ORS_Pin | Axle Pin | PLA |  | Any | 1 | 1 | 1 | 25 | 0.025 | 0.025
Tools
| Tool | Description |  | Manufacturer | Supplier | [7 empty] | Link
| Soldering Iron | For connecting electronics
| Flush Cutters | For cutting wires and trimming plastic
| Hot Glue Gun | For securing the buttons
| Wire Strippers | For stripping wire insulation
Alternatives
| Part | Description |  | Manufacturer | Supplier | QTY / Device | QTY / PKG | PKGs | $/ PKG | $ / Device | Total Estimated Cost |  | Link
| Mono Cable | Alternative cheaper mono cable |  |  | Prime Cables | 1 | 1 | 1 | 2.29 | 2.29 | 2.29 |  | https://www.primecables.ca/p-370665-cab-aud-200-all-35mm-18-inch-mono-ts-male-to-male-28awg-ft4-cable-black#sku383505